## survey
type | name | label | hint | constraint | constraint_message | required | required_message | appearance | default | readonly | relevant | calculation | choice_filter | repeat_count | label::language1 | hint::language1 | media::audio | media::image | body::accuracyThreshold | bind::esri:fieldType | bind::esri:fieldLength | bind::esri:fieldAlias | body::esri:inputMask | bind::esri:parameters | bind::saveIncomplete
start | date_insp | Form Start Date and Time
end | form_end | Form End Time
begin group | g_config | Form Configuration | [5 empty] | compact
select_one yes_no | show_help | Display Help Images | [5 empty] | horizontal
end group
begin group | g_inspection_meta | Inspection Metadata | [5 empty] | compact
hidden | bmp_inspect_id | Inspection ID | This is a unique inspection ID for every inspection performed.
text | facility_id | Facility ID | This is a unique facility ID that links the inspection back to the SWMFAC table.
text | feature_globalid | Feature's GlobalID
text | inspectr | Inspector | First initial and last name (no space) of the members of the inspection team.
text | firm | Firm
select_one firm_group | g_firm_group | Firm Group | Refer to the instructions to select your group number.
end group
begin group | g_bmp_inspect_crit | BMP Inspection Criteria
select_one yes_no | underground_yn | Is this an underground BMP? |  |  |  | yes | Underground Inspection required | horizontal | no
select_one D_Inspection_Type | inspection_type | Inspection Type |  |  |  | yes | Inspection Type is a <b>required</b> selection. | horizontal
text | ot_other_description | <i>Other</i> inspection type | [8 empty] | ${inspection_type}='OT'
date | inspection_date | Inspection Date |  |  |  | yes | Inspection Date is required |  |  |  | ${inspection_type}!='OT'
date | other_inspection_date | Inspection Date | [8 empty] | ${inspection_type}='OT'
note | h_sop_hint | SOP Section 3.4.3 excerpt | [8 empty] | ${show_help}='yes' | [6 empty] | bmp_inspect_crit.png
note | h_scoring | Not Scored -vs- Not Rated | <b>Not Rated (<i>NR</i>)</b> means that the inspector could not access the feature to inspect. <i>Not Rated</i> is the default choice.<p><b>Not Scored (<i><tt>0</tt></i>)</b> means that the inspection parameter is <i>not part of the BMP design</i>. Certain scores do not have a <i>Not Part of BMP Design</i> rating because they must be scored. | [7 empty] | ${show_help}='yes'
begin group | g_site_condition | Site Conditions | [5 empty] | field-list
note | g_visibility_hint | Visibility Table | [8 empty] | ${show_help}='yes' | [6 empty] | visibilityscoring.png
select_one D_Insp_Sco | visible | Visibility | Scores the relative visibility of the facility from surrounding roadways, office complexes, shopping centers, residential areas, or other areas. |  |  | yes | Visibility is a <b>required</b> selection. | likert | nr
select_one D_Insp_Sco | mow | Mowability | Scores the areas requiring routine mowing and slope considerations for allowing the mowing function to take place. |  |  | yes | Mowability is a <b>required</b> selection. | likert | nr
select_one D_Insp_Sco_nozero | access_ | BMP Access | Scores the existence of a maintenance access road and, if it exists, how well is it designed to meet SHA criteria. |  |  | yes | Access is a <b>required</b> selection. | likert | nr
text | com_access | Access Comment | Describes issues relating to accessing a BMP site for field inspection or remedial actions. |  |  | yes | A comment on the access is a <b>required</b> selection. |  |  |  | ${access_}='3' or ${access_}='4' or ${access_}='5'
begin repeat | r_access_ | Access issue photos |  |  |  | yes |  |  |  |  | ${access_}='3' or ${access_}='4' or ${access_}='5'
image | access__photo | Photo |  |  |  | yes
select_one D_subject | access__photo_subject | Subject |  |  |  | yes |  | autocomplete
text | access__photo_comment | Comment |  |  |  | yes
end repeat
select_one D_Insp_Sco_nozero | debris | Debris | Scores the overall condition of the BMP related to the physical presence of unwanted woody / leafy material, garbage accumulations, and sedimentation that possibly can block the outlet structure. |  |  | yes | Debris is a <b>required</b> selection. | likert | nr
select_one D_Insp_Sco | fences | Fencing | Scores the fencing condition by considering placement and structural condition when fencing exists to secure the BMP (other than right-of-way fencing). |  |  | yes | Fencing is a <b>required</b> selection. | likert | nr
select_one D_Insp_Sco_nozero | pub_haz | Public Hazard | Evaluates the evidence of trespassing, temporary habitation, or downstream occupancy. |  |  | yes | Public Hazard is a <b>required</b> selection. | likert | nr
select_one D_Insp_Sco | pub_haz_pot | Potential for Public Hazard | Scores the <u>potential</u> for trespassing or temporary habitation based upon surrounding land uses. |  |  | yes | Potential for Public Hazard is a <b>required</b> selection. | likert | nr
select_one D_Insp_Sco | bmp_veg | BMP Vegetation | This parameter <b>must be evaluated during the growing season from May 15 to October 30</b>; otherwise the specific vegetation cannot be adequately assessed. |  |  | yes | BMP Vegetation is a <b>required</b> selection. | likert | nr |  | ${underground_yn}='no'
select_one D_Insp_Sco_nozero | site_veg | Site Vegetation | Should be scored during the growing season from the dates of May 15 to October 30. <font color="navy"><b><i>Site vegetation will always have a score of NR between May 15th and October 30th unless conditions warrant a 3, 4, or 5 rating of the parameter.</i><b></font> |  |  | yes | Site Vegetation is a <b>required</b> selection. | likert | nr |  | ${underground_yn}='no'
begin repeat | r_site_veg | Site Vegetation issue photos | [8 empty] | ${site_veg}='3' or ${site_veg}='4' or ${site_veg}='5'
image | site_veg_photo | Photo
select_one D_subject | site_veg_photo_subject | Subject | [5 empty] | autocomplete
text | site_veg_photo_comment | Comment
end repeat
select_one D_Insp_Sco | bmp_cont | BMP Contamination | Scores the overall condition of the BMP related to residue of contaminants from nearby activities or non-point source pollution within the watershed. |  |  | yes | BMP Contamination is a <b>required</b> selection. | likert | nr
begin repeat | r_bmp_cont | BMP Contamination issue photos | [8 empty] | ${bmp_cont}='3' or ${bmp_cont}='4' or ${bmp_cont}='5'
image | bmp_cont_photo | Photo
select_one D_subject | bmp_cont_photo_subject | Subject | [5 empty] | autocomplete
text | bmp_cont_photo_comment | Comment
end repeat
select_one D_Insp_Sco | pretreat | Pre-Treatment | Scores the BMP feature(s) relating to pretreatment of stormwater prior to entering the treatment area. |  |  | yes | Pre-Treatment is a <b>required</b> selection. | likert | nr
begin repeat | r_pretreat | Pre-Treatment issue photos | [8 empty] | ${pretreat}='3' or ${pretreat}='4' or ${pretreat}='5'
image | pretreat_photo | Photo
select_one D_subject | pretreat_photo_subject | Subject | [5 empty] | autocomplete
text | pretreat_photo_comment | Comment
end repeat
select_one D_Insp_Sco | qin_stab | Inflow Stability | Scores the condition of flows into a BMP such as areas of sheet flow, swales, and storm drains discharging into the BMP. |  |  | yes | Inflow Stability is a <b>required</b> selection. | likert | nr
begin repeat | r_qin_stab | Inflow Stability issue photos | [8 empty] | ${qin_stab}='3' or ${qin_stab}='4' or ${qin_stab}='5'
image | qin_stab_photo | Photo
select_one D_subject | qin_stab_photo_subject | Subject | [5 empty] | autocomplete
text | qin_stab_photo_comment | Comment
end repeat
select_one D_Insp_Sco | qin_cond | Inflow Condition | Scores the overall impact of the discharges into a BMP and their adverse effects that may impair the performance of the BMP. |  |  | yes | Inflow Condition is a <b>required</b> selection. | likert | nr
begin repeat | r_qin_cond | Inflow Condition issue photos | [8 empty] | ${qin_cond}='3' or ${qin_cond}='4' or ${qin_cond}='5'
image | qin_cond_photo | Photo
select_one D_subject | qin_cond_photo_subject | Subject | [5 empty] | autocomplete
text | qin_cond_photo_comment | Comment
end repeat
select_one D_Insp_Sco | ds_condition | Downstream Condition | Scores the overall downstream channel conditions beyond the SHA ROW. |  |  | yes | Downstream Condition is a <b>required</b> selection. | likert | nr
begin repeat | r_ds_condition | Downstream Condition issue photos | [8 empty] | ${ds_condition}='3' or ${ds_condition}='4' or ${ds_condition}='5'
image | ds_condition_photo | Photo
select_one D_subject | ds_condition_photo_subject | Subject | [5 empty] | autocomplete
text | ds_condition_photo_comment | Comment
end repeat
select_one D_Insp_Sco | convey_stability | Conveyance Stability | Scores the stability of flow conveyance through the stormwater treatment area. |  |  | yes | Conveyance Stability is a <b>required</b> selection. | likert | nr
select_one D_Insp_Sco | surface_condition | Surface Condition | Comments on the ground surface condition above pipe and around u/s and d/s structures |  |  | yes | Surface Condition is a <b>required</b> selection. | likert | nr |  | ${underground_yn}='yes'
select_one D_Insp_Sco | structure_access_condition | Structure Access Condition | Comments on the facility access, such as broken ladder rungs, rusted lid, or a broken rim |  |  | yes | Surface Access Condition is a <b>required</b> selection. | likert | nr |  | ${underground_yn}='yes'
end group
begin group | g_embankment | Embankment | [5 empty] | field-list
select_one D_Insp_Sco | embd_cvr | Upstream-Cover | This parameter scores the overall vegetative condition of the upstream slope of the embankment, including within 15 feet of the embankment toe, related to type, size and percent coverage. <font color="navy"><b><i>Typically, this is scored during the growing season from May 15 to October 30.</i><b></font> |  |  | yes | Upstream-Cover is a <b>required</b> selection. | likert | nr |  | ${underground_yn}='no'
begin repeat | r_embd_cvr | Upstream-Cover issue photos | [8 empty] | ${embd_cvr}='3' or ${embd_cvr}='4' or ${embd_cvr}='5'
image | embd_cvr_photo | Upstream-Cover issue photo
select_one D_subject | embd_cvr_photo_subject | Subject
text | embd_cvr_photo_comment | Comment
end repeat
select_one D_Insp_Sco | embd_ero | Upstream Embankment Stability | Scores the condition of the upstream embankment stability related to erosion. |  |  | yes | Upstream Embankment Stability is a <b>required</b> selection. | likert | nr |  | ${underground_yn}='no'
begin repeat | r_embd_ero | Upstream Embankment Stability issue photos | [8 empty] | ${embd_ero}='3' or ${embd_ero}='4' or ${embd_ero}='5'
image | embd_ero_photo | Upstream Embankment Stability issue photo
select_one D_subject | embd_ero_photo_subject | Subject
text | embd_ero_photo_comment | Comment
end repeat
select_one D_Insp_Sco | embd_toe | Upstream Embankment Toe | Scores the condition of the upstream stability within 15 feet of the upstream toe of embankment. |  |  | yes | Upstream Embankment Toe is a <b>required</b> selection. | likert | nr |  | ${underground_yn}='no'
begin repeat | r_embd_toe | Upstream Embankment Toe issue photos | [8 empty] | ${embd_toe}='3' or ${embd_toe}='4' or ${embd_toe}='5'
image | embd_toe_photo | Upstream Embankment Toe issue photo
select_one D_subject | embd_toe_photo_subject | Subject
text | embd_toe_photo_comment | Comment
end repeat
select_one D_Insp_Sco | embu_cvr | Downstream-Cover | This parameter scores the overall vegetative condition of the downstream slope of the embankment, including within 15 feet of the embankment toe, related to type, size and percent coverage. <font color="navy"><b><i>Typically, this is scored during the growing season from May 15 to October 30.</i><b></font> |  |  | yes | Downstream-Cover is a <b>required</b> selection. | likert | nr |  | ${underground_yn}='no'
begin repeat | r_embu_cvr | Downstream-Cover issue photos | [8 empty] | ${embu_cvr}='3' or ${embu_cvr}='4' or ${embu_cvr}='5'
image | embu_cvr_photo | Downstream-Cover issue photo
select_one D_subject | embu_cvr_photo_subject | Subject
text | embu_cvr_photo_comment | Comment
end repeat
select_one D_Insp_Sco | embu_ero | Downstream Embankment Stability | Scores the condition of the downstream embankment stability related to erosion. |  |  | yes | Downstream Embankment Stability is a <b>required</b> selection. | likert | nr |  | ${underground_yn}='no'
begin repeat | r_embu_ero | Downstream Embankment Stability issue photos | [8 empty] | ${embu_ero}='3' or ${embu_ero}='4' or ${embu_ero}='5'
image | embu_ero_photo | Downstream Embankment Stability issue photo
select_one D_subject | embu_ero_photo_subject | Subject
text | embu_ero_photo_comment | Comment
end repeat
select_one D_Insp_Sco | embu_toe | Downstream Embankment Toe | Scores the condition of the downstream stability within 15 feet of the downstream toe of embankment. |  |  | yes | Downstream Embankment Toe is a <b>required</b> selection. | likert | nr |  | ${underground_yn}='no'
begin repeat | r_embu_toe | Downstream Embankment Toe issue photos | [8 empty] | ${embu_toe}='3' or ${embu_toe}='4' or ${embu_toe}='5'
image | embu_toe_photo | Downstream Embankment Toe issue photo
select_one D_subject | embu_toe_photo_subject | Subject
text | embu_toe_photo_comment | Comment
end repeat
select_one D_Insp_Sco | embd_seep | Embankment Seepage | Scores the condition of downstream embankment related to water seeping out. |  |  | yes | Embankment Seepage is a <b>required</b> selection. | likert | nr |  | ${underground_yn}='no'
begin repeat | r_embd_seep | Embankment Seepage issue photos | [8 empty] | ${embd_seep}='3' or ${embd_seep}='4' or ${embd_seep}='5'
image | embd_seep_photo | Embankment Seepage issue photo
select_one D_subject | embd_seep_photo_subject | Subject
text | embd_seep_photo_comment | Comment
end repeat
select_one D_Insp_Sco | espw_open | Emergency Spillway Opening | Scores the condition of the emergency spillway weir opening to function as designed when necessary. |  |  | yes | Emergency Spillway Opening is a <b>required</b> selection. | likert | nr
begin repeat | r_espw_open | Emergency Spillway Opening issue photos | [8 empty] | ${espw_open}='3' or ${espw_open}='4' or ${espw_open}='5'
image | espw_open_photo | Emergency Spillway Opening issue photo
select_one D_subject | espw_open_photo_subject | Subject
text | espw_open_photo_comment | Comment
end repeat
select_one D_Insp_Sco | espw_stab | Emergency Spillway Stability | Scores the stability of the emergency spillway relating to erosion of sides and bottom. |  |  | yes | Emergency Spillway Stability is a <b>required</b> selection. | likert | nr
begin repeat | r_espw_stab | Emergency Spillway Stability issue photos | [8 empty] | ${espw_stab}='3' or ${espw_stab}='4' or ${espw_stab}='5'
image | espw_stab_photo | Emergency Spillway Stability issue photo
select_one D_subject | espw_stab_photo_subject | Subject
text | espw_stab_photo_comment | Comment
end repeat
end group
begin group | g_pond_riser | Pond/Riser | [5 empty] | field-list
select_one D_Insp_Sco | safe_waterdepth | Safe Water Depth | Scores the potential safety risk to the public due to deep water. |  |  | yes | Safe Water Depth is a <b>required</b> selection. | likert | nr
select_one D_Insp_Sco | ponding | Ponding | Scores the accumulation of stormwater beyond 72 hours after a storm event resulting in loss of storage for water quality and / or detention. |  |  | yes | Ponding is a <b>required</b> selection. | likert | nr
begin repeat | r_ponding | Ponding Photos | [8 empty] | ${ponding}='3' or ${ponding}='4' or ${ponding}='5'
image | ponding_photo | Photo
select_one D_subject | ponding_photo_subject | Subject | [5 empty] | autocomplete
text | ponding_photo_comment | Comment
end repeat
decimal | wat_depth | Water Depth (ft.) | Measurement of the depth of the excessive ponded water in the facility. |  |  |  |  | calculator
select_one D_Insp_Sco | permpool | Permanent Pooling | Scores the condition of BMPs with permanent standing water that is designed for water quality treatment. |  |  | yes | Permanent Pooling is a <b>required</b> selection. | likert | nr |  | ${underground_yn}='no'
select_one D_Insp_Sco | orf_open | Orifice Opening | Scores the opening of the low-flow orifice to allow for proper drainage of the BMP. |  |  | yes | Orifice Opening is a <b>required</b> selection. | likert | nr
begin repeat | r_orf_open | Orifice Opening Photos | [8 empty] | ${orf_open}='3' or ${orf_open}='4' or ${orf_open}='5'
image | orf_open_photo | Photo
select_one D_subject | orf_open_photo_subject | Subject | [5 empty] | autocomplete
text | orf_open_photo_comment | Comment
end repeat
select_one D_Insp_Sco | orf_trsh | Orifice Trash Rack | Scores the structural condition of the trash rack on the low-flow orifice. |  |  | yes | Orifice Trash Rack is a <b>required</b> selection. | likert | nr
begin repeat | r_orf_trsh | Orifice Trash Rack Photos | [8 empty] | ${orf_trsh}='3' or ${orf_trsh}='4' or ${orf_trsh}='5'
image | orf_trsh_photo | Photo
select_one D_subject | orf_trsh_photo_subject | Subject | [5 empty] | autocomplete
text | orf_trsh_photo_comment | Comment
end repeat
select_one D_Insp_Sco | rsr_open | Riser Opening | Scores the openings of the riser structure, weir, or end-section (also headwall) to allow for proper flow through the spillway. |  |  | yes | Riser Opening is a <b>required</b> selection. | likert | nr
begin repeat | r_rsr_open | Riser Opening Photos | [8 empty] | ${rsr_open}='3' or ${rsr_open}='4' or ${rsr_open}='5'
image | rsr_open_photo | Photo
select_one D_subject | rsr_open_photo_subject | Subject | [5 empty] | autocomplete
text | rsr_open_photo_comment | Comment
end repeat
select_one D_Insp_Sco | rsr_sedi | Riser Structure | Scores the overall structural integrity of the riser weir or outlet structure. |  |  | yes | Riser Structure is a <b>required</b> selection. | likert | nr
begin repeat | r_rsr_sedi | Riser Structure Photos | [8 empty] | ${rsr_sedi}='3' or ${rsr_sedi}='4' or ${rsr_sedi}='5'
image | rsr_sedi_photo | Photo
select_one D_subject | rsr_sedi_photo_subject | Subject | [5 empty] | autocomplete
text | rsr_sedi_photo_comment | Comment
end repeat
select_one D_Insp_Sco | rsr_strc | Riser Sediment | Scores the amount of sediment accumulated inside the riser structure that could restrict the riser performance. |  |  | yes | Riser Sediment is a <b>required</b> selection. | likert | nr
begin repeat | r_rsr_strc | Riser Sediment Photos | [8 empty] | ${rsr_strc}='3' or ${rsr_strc}='4' or ${rsr_strc}='5'
image | rsr_strc_photo | Photo
select_one D_subject | rsr_strc_photo_subject | Subject | [5 empty] | autocomplete
text | rsr_strc_photo_comment | Comment
end repeat
select_one D_Insp_Sco | rsr_trsh | Riser Trash Rack | Scores the structural condition of the trash rack on the riser structure. |  |  | yes | Riser Trash Rack is a <b>required</b> selection. | likert | nr
begin repeat | r_rsr_trsh | Riser Trash Rack Photos | [8 empty] | ${rsr_trsh}='3' or ${rsr_trsh}='4' or ${rsr_trsh}='5'
image | rsr_trsh_photo | Photo
select_one D_subject | rsr_trsh_photo_subject | Subject | [5 empty] | autocomplete
text | rsr_trsh_photo_comment | Comment
end repeat
select_one D_Insp_Sco | rsr_valv | Riser Valve | Scores the condition of the valves and associated appurtenances of the riser. |  |  | yes | Riser Valve is a <b>required</b> selection. | likert | nr
begin repeat | r_rsr_valv | Riser Valve Photos | [8 empty] | ${rsr_valv}='3' or ${rsr_valv}='4' or ${rsr_valv}='5'
image | rsr_valv_photo | Photo
select_one D_subject | rsr_valv_photo_subject | Subject | [5 empty] | autocomplete
text | rsr_valv_photo_comment | Comment
end repeat
select_one D_Insp_Sco | spwy_out | Spillway Outfall | Scores the condition of the outfall of the principle spillway and within 25 feet of the principal spillway structure. |  |  | yes | Spillway Outfall is a <b>required</b> selection. | likert | nr
begin repeat | r_spwy_out | Spillway Outfall Photos | [8 empty] | ${spwy_out}='3' or ${spwy_out}='4' or ${spwy_out}='5'
image | spwy_out_photo | Photo
select_one D_subject | spwy_out_photo_subject | Subject | [5 empty] | autocomplete
text | spwy_out_photo_comment | Comment
end repeat
select_one D_Insp_Sco | prin_spwy | Principle Spillway | Scores the overall condition of the principle spillway (pipe / barrel). |  |  | yes | Principle Spillway is a <b>required</b> selection. | likert | nr
begin repeat | r_prin_spwy | Principle Spillway Photos | [8 empty] | ${prin_spwy}='3' or ${prin_spwy}='4' or ${prin_spwy}='5'
image | prin_spwy_photo | Photo
select_one D_subject | prin_spwy_photo_subject | Subject | [5 empty] | autocomplete
text | prin_spwy_photo_comment | Comment
end repeat
end group
begin group | g_rating | Rating | [5 empty] | field-list
note | n_rating_summary | Summary | [9 empty] | concat("The following scores were given in the form\n\nDebris: ", ${debris}, "\nInflow Conditions: ", ${qin_cond}, "\nInflow Stability: ", ${qin_stab}, "\nPonding: ", ${ponding}, "\nPermanent Pool: ", ${permpool}, "\nPretreatment: ", ${pretreat}, "\nConveyance Stability: ", ${convey_stability}, "\nDownstream Condition: ", ${ds_condition}, "\nSite Vegetation: ", ${site_veg}, "\nEmb US Cover: ", ${embd_cvr}, "\nEmb DS Erosion: ", ${embd_ero}, "\nEmergency Spillway Opening: ", ${espw_open}, "\nEmergency Spillway Stability: ", ${espw_stab}, "\nOrifice Opening: ", ${qin_cond}, "\nOrifice Trash: ", ${orf_trsh}, "\nRiser Opening: ", ${rsr_open}, "\nRiser Trash: ", ${rsr_trsh}, "\nRiser Sediment: ", ${rsr_sedi}, "\nRiser Structure: ", ${rsr_strc}, "\nPrinciple Spillway: ", ${prin_spwy}, "\nOutfall: ", ${spwy_out}, "\nFences: ", ${fences})
text | com_respon | MDOT SHA Response Needed | This section allows for a response to comments made during previous inspection cycles. |  |  |  |  | multiline
text | com_overal | Overall Comments | This section allows for any additional comments, such as specific site conditions, maintenance requests, and any other additional information associated with the BMP. |  |  |  |  | multiline
select_one D_Insp_Rating | rating | Rating | This rating is a qualitative evaluation of the individual parameters relating to environmental quality and sustainability to establish an overall rating value for the BMP facility. |  |  | yes | Rating is a <b>required</b> selection.
select_one D_BooleanValues | plan_match | Field Matches Plan | BMP as observed in the field matches the set of plans being reviewed. |  |  | yes | Field Matches Plan is a <b>required</b> selection. | horizontal-compact
select_one D_Context | context | Context | The exposure of the BMP to surrounding land uses. |  |  | yes | Context is a <b>required</b> selection. | autocomplete
select_one D_BooleanValues | site_haz | Occupation Hazard | An occupational hazard exists that future inspectors or maintenance individuals should be aware of. |  |  | yes | Occupation Hazard is a <b>required</b> selection. | horizontal-compact
end group
end group
begin repeat | r_bmp_insp_action | Inspection Actions | Select one or more inspection actions using this repeating form |  |  |  |  | field-list |  |  | ${underground_yn}='no'
select_one D_Com_Action | com_action | Action Comment | Action describing the maintenance or repair activities required as identified during the BMP inspection. |  |  |  |  | autocomplete
select_multiple D_Loc_Action | loc_action | Action Location | Location at which the action needs to take place. |  |  |  |  | autocomplete
end repeat
begin group | g_concerns | Concerns
select_multiple d_bmp_conc_c | concern_contaminants | Concern Type: Contaminants | Select one or more contamination issues
select_multiple d_bmp_conc_i | concern_invasives | Concern Type: Invasive Species | Select one or more invasive species issues
end group
begin group | g_undergound | Underground Facility Pipe Storage Inspection | [5 empty] | field-list |  |  | ${underground_yn}='yes'
begin group | g_pipe_survey | Pipe Inspection Data
time | inspection_start | Start Time | Time inspection started
time | inspection_end | End Time | Time inspection ended
end group
begin group | g_conditions_report | Conditions Report
integer | ug_pipe_segment_iterator | Pipe Segment | Select the segment number of the treatment pipe, based on the schematic. If the segment number is not on the schematic, such as when the field does not match plan, select a new number and annotate it. |  |  |  |  | spinner
select_one yes_no | ug_field_match_plan | Underground Facility matches schematic | Does the schematic of the underground bmp facility pipe segments match the field?
select_one D_Insp_Sco | ug_upstream_score | Upstream Structure Rating | [5 empty] | likert | nr
text | ug_upstream_comment | Upstream Structure Comment
select_one D_Insp_Sco | ug_downstream_score | Downstream Structure Rating | [5 empty] | likert | nr
text | ug_downstream_comment | Downstream Structure Comment
select_one D_Material_Pipe | pipe_material | Pipe Material | Observed material of pipe |  |  |  |  | autocomplete
decimal | pipe_diameter | Pipe Diameter (in.) | Measured inner pipe diameter
decimal | pipe_length | Surveyed Length (ft.) | Total length of inspected pipe
select_one yes_no | precleaned | Precleaned | Was this pipe cleaned prior to this inspection?
decimal | us_invert | Estimated U/S Invert Depth (ft.) | Depth from bottom of upstream structure to top of rim or top of structure
decimal | ds_invert | Estimated D/S Invert Depth (ft.) | Depth from bottom of downstream structure to top of rim or top of structure
select_one D_Survey_Direction | survey_direction | Survey Direction | Direction that the underground survey follows |  |  |  |  | horizontal
end group
begin repeat | r_issue_tracker | Pipe Issue Tracker
note | n_issue_tracker | This issue tracker is for entering pipe issues as a function of the facility's length
text | issue_distance | Label Distance | e.g. 0+11
select_multiple D_Pipe_Issue or_other | pipe_issue | Issue Observed | [5 empty] | horizontal
integer | percent_pipe_blocked | Percent Pipe Blocked | Enter an approximate % | . <= 100 and . > 0 | % must be between 0 and 100 | [5 empty] | ${pipe_issue}='OB'
text | issue_remark | Remark | e.g. "Longitudinal crack at 0:12 sec, approx 8 inches long"
end repeat
text | additional_comments | Additional Comments/Remarks | [5 empty] | multiline
end group
begin group | g_pipe_condition_rating | Pipe Condition Rating Form | [5 empty] | field-list |  |  | ${underground_yn}='yes'
note | pipe_condition_instructions | Instructions | Check all that apply and circle a number of rating given. The worst defect along the individual storm drain length is used to give a single condition grade for that particular pipe length. The grade is based on the highest (worst) internal condition grade along the pipe length.
select_multiple D_Pipe_Cond5 or_other | condition_5 | 5 Collapsed or Collapse Imminent | The pipe has failed
select_multiple D_Pipe_Cond4 or_other | condition_4 | 4 Collapse likely in forseeable future | The pipe will probably fail within 0-5 years
select_multiple D_Pipe_Cond3 or_other | condition_3 | 3 Collapse unlikely in near future but further deterioration likely | The pipe may fail in 5-10 years
select_multiple D_Pipe_Cond2 or_other | condition_2 | 2 Minimum collapse risk in short term but potential for further deterioration | The pipe unlikely to fail for at least 10-20 years
select_multiple D_Pipe_Cond1 or_other | condition_1 | 1 Adaquate Conditon
select_multiple D_Pipe_Cond0 or_other | condition_0 | 0 No Rating
text | overall_rating_comments | Overall Rating Comments | [5 empty] | multiline
end group
begin repeat | r_photos | Photos | [5 empty] | field-list
image | bmp_photo | BMP Photo | [5 empty] | annotate
select_one D_subject | photo_subject | Subject | Standard photo subjects |  |  |  |  | autocomplete
text | comments | Additional Comments | Any additional information. Use liberally.
end repeat

## choices
list_name | name | label | image | label::language1 | type_conc | com_action
D_Insp_Sco | 0 | Not Part of Design
D_Insp_Sco | 1 | 1
D_Insp_Sco | 2 | 2
D_Insp_Sco | 3 | 3
D_Insp_Sco | 4 | 4
D_Insp_Sco | 5 | 5
D_Insp_Sco | nr | Not Rated
D_Insp_Sco_nozero | 1 | 1
D_Insp_Sco_nozero | 2 | 2
D_Insp_Sco_nozero | 3 | 3
D_Insp_Sco_nozero | 4 | 4
D_Insp_Sco_nozero | 5 | 5
D_Insp_Sco_nozero | nr | Not Rated
D_Insp_Rating | a | A
D_Insp_Rating | b | B
D_Insp_Rating | c | C
D_Insp_Rating | d | D
D_Insp_Rating | e | E
D_Insp_Rating | nr | Not Rated
D_BooleanValues | 1 | True
D_BooleanValues | 2 | False
D_Context | sco | Shopping and Office Park
D_Context | sdev | Commercial Development
D_Context | sch | School
D_Context | vac | Vacant Building
D_Context | nat | Natural
D_Context | res | Residential
D_Context | rec | Recreational
D_Context | idev | Industrial Development
D_Context | mun | Municipal
D_Context | agr | Agriculture
D_Loc_Action | fp | Facility Perimeter
D_Loc_Action | gw | Groundwater Monitoring Wells
D_Loc_Action | ba | Basin
D_Loc_Action | fw | Forebay Weir
D_Loc_Action | de | Downstream Embankment
D_Loc_Action | ue | Upstream Embankment
D_Loc_Action | da | Entire Drainage Area
D_Loc_Action | fb | Forebay
D_Loc_Action | en | Non SWM Embankment
D_Loc_Action | dt | Downstream Toe
D_Loc_Action | fn | Fence
D_Loc_Action | ps | Principal Spillway
D_Loc_Action | ls | Level Spreader
D_Loc_Action | ri | Riser Interior
D_Loc_Action | em | Embankment SWM
D_Loc_Action | va | Valve
D_Loc_Action | ab | Aquatic Bench
D_Loc_Action | co | Clean Outs
D_Loc_Action | ap | Adjacent Property
D_Loc_Action | ar | Access Road
D_Loc_Action | gb | General BMP
D_Loc_Action | cs | Control Structure
D_Loc_Action | es | Emergency Spillway
D_Loc_Action | if | Inflow to BMP
D_Loc_Action | of | Orifice
D_Loc_Action | oc | Outflow Channel
D_Loc_Action | mp | Micropool
D_Loc_Action | ut | Upstream Toe
D_Loc_Action | ow | Observation Well
D_Loc_Action | sb | Safety Bench
D_concern_type | c | Contamination
D_concern_type | i | Invasive species
D_subject | ACC | Access of Habitation
D_subject | CS | Control Structure
D_subject | EMB | Embankment
D_subject | ES | Emergency Spillway
D_subject | ERO | Erosion
D_subject | HAB | Evidence Blocked
D_subject | FEN | Fence
D_subject | FOR | Forebay
D_subject | HAZ | Hazards
D_subject | ILL | Ilicit Discharges
D_subject | INF | Inflow
D_subject | LOW | Low Flow Orifice
D_subject | MOT | Maintenance of Traffic
D_subject | MAJ | Major Outfalls
D_subject | OBW | Observation Well
D_subject | OTH | Other Maintenance Items
D_subject | OUT | Outfall
D_subject | OV | Overall
D_subject | RIS | Riser
D_subject | WEIR | Weir
D_BMP_Conc | df | Detergents - Foam |  |  | c
D_BMP_Conc | hw | Hogweed |  |  | i
D_BMP_Conc | js | Japanese Stiltgrass |  |  | i
D_BMP_Conc | bt | Bull Thistle |  |  | i
D_BMP_Conc | fe | Fecal |  |  | i
D_BMP_Conc | jk | Japanese Knotweed |  |  | i
D_BMP_Conc | fl | Floatables |  |  | c
D_BMP_Conc | nm | Norway Maple |  |  | i
D_BMP_Conc | tr | Trash |  |  | c
D_BMP_Conc | pb | Porcelain Berry |  |  | i
D_BMP_Conc | th | Tree of Heaven |  |  | i
D_BMP_Conc | rc | Reed canary Grass |  |  | i
D_BMP_Conc | pl | Purple Loosetrife |  |  | i
D_BMP_Conc | al | Algae |  |  | c
D_BMP_Conc | ao | Autumn Olive |  |  | i
D_BMP_Conc | other | Other Contaminants |  |  | c
D_BMP_Conc | cs | Construction Sediment |  |  | c
D_BMP_Conc | cr | Common Reed |  |  | i
D_BMP_Conc | gm | Garlic Mustard |  |  | i
D_BMP_Conc | cw | Chemical Waste |  |  | c
D_BMP_Conc | ct | Canada Thistle |  |  | i
D_BMP_Conc | mm | Mile-aMinute Vine/Devil's Tear Thumb |  |  | i
D_BMP_Conc | od | Organic Debris |  |  | c
D_BMP_Conc | ob | Oriental Bittersweet |  |  | i
D_BMP_Conc | ss | Suspended Sediment |  |  | c
D_BMP_Conc | mr | Multiflora Roas |  |  | i
D_BMP_Conc | os | Oil |  |  | c
yes_no | yes | Yes
yes_no | no | No
d_bmp_conc_c | df | Detergents - Foam
d_bmp_conc_c | fl | Floatables
d_bmp_conc_c | tr | Trash
d_bmp_conc_c | al | Algae
d_bmp_conc_c | other | Other Contaminants
d_bmp_conc_c | cs | Construction Sediment
d_bmp_conc_c | cw | Chemical Waste
d_bmp_conc_c | od | Organic Debris
d_bmp_conc_c | ss | Suspended Sediment
d_bmp_conc_c | os | Oil
d_bmp_conc_i | hw | Hogweed | Giant_hogweed_2.JPG
d_bmp_conc_i | js | Japanese Stiltgrass
d_bmp_conc_i | bt | Bull Thistle
d_bmp_conc_i | fe | Fecal
d_bmp_conc_i | jk | Japanese Knotweed
d_bmp_conc_i | nm | Norway Maple
d_bmp_conc_i | pb | Porcelain Berry
d_bmp_conc_i | th | Tree of Heaven
d_bmp_conc_i | rc | Reed canary Grass
d_bmp_conc_i | pl | Purple Loosetrife
d_bmp_conc_i | ao | Autumn Olive | autumn-olive.png
d_bmp_conc_i | cr | Common Reed
d_bmp_conc_i | gm | Garlic Mustard
d_bmp_conc_i | ct | Canada Thistle
d_bmp_conc_i | mm | Mile-aMinute Vine/Devil's Tear Thumb
d_bmp_conc_i | ob | Oriental Bittersweet
d_bmp_conc_i | mr | Multiflora Roas
D_Com_Action | BE | Rebuild Embankment to Provide Required Freeboard
D_Com_Action | BN | Install Pond Bench/Shelves
D_Com_Action | CO | Construct Emergency Spillway Opening
D_Com_Action | CP | Construct Pull-off at Access Road
D_Com_Action | CR | Construct Access Road
D_Com_Action | CS | Clear Sediment
D_Com_Action | RB | Repair Banks or Side Slopes
D_Com_Action | RD | Repair Roadway Damage
D_Com_Action | ES | Repair Earth Spillway
D_Com_Action | AG | Add Gate to Fence
D_Com_Action | RG | Repair or Replace Gate
D_Com_Action | IF | Install Fence
D_Com_Action | RF | Repair Fence
D_Com_Action | XF | Remove Fence
D_Com_Action | PS | Post No Trespassing Sign(s)
D_Com_Action | RL | Replace Lock
D_Com_Action | ID | Inspect Non-SHA Discharge
D_Com_Action | DI | Perform Illicit Discharge Inspection
D_Com_Action | IN | Inspect 72 Hours after Rain Event
D_Com_Action | IS | Could Not Inspect, Submerged
D_Com_Action | RI | Re-inspect Ponding/Infiltration Rates
D_Com_Action | VT | Test Valve
D_Com_Action | CD | Remove Trash and Debris
D_Com_Action | CH | Remove Chemical Containers
D_Com_Action | DT | Remove Downed Trees
D_Com_Action | HW | Remove Hazardous Waste
D_Com_Action | RO | Contain and Remove Oil Sheen
D_Com_Action | CA | Construct Concrete Apron at Access Road Entrance
D_Com_Action | CC | Construct Depressed Curb at Access Road Entrance
D_Com_Action | PO | Provide Opening in Traffic Barrier at Access Road
D_Com_Action | AW | Add Monitoring Well
D_Com_Action | MW | Repair or Replace Monitoring Well
D_Com_Action | WC | Replace Monitoring Well Cap
D_Com_Action | BO | Construct Orifice Opening
D_Com_Action | OP | Repair or Replace Orifice Plate
D_Com_Action | RT | Repair or Replace Top Slab
D_Com_Action | FC | Repair Cracks
D_Com_Action | FS | Repair Spalling
D_Com_Action | LD | Repair Ladder Rungs
D_Com_Action | ML | Replace Manhole
D_Com_Action | RM | Repair/Replace Manhole Frame
D_Com_Action | RP | Repair Pipe
D_Com_Action | NP | Replace Pipe
D_Com_Action | PD | Repair Pipe Deflection
D_Com_Action | CV | Reset Pipe to Convey Water
D_Com_Action | OS | Repair or Replace Outfall Stabilization/Structure
D_Com_Action | RC | Replace CMP Riser with Concrete
D_Com_Action | RS | Repair Structure
D_Com_Action | SF | Replace Structure
D_Com_Action | TR | Install Trash Rack
D_Com_Action | TK | Repair or Replace Trash Rack
D_Com_Action | RU | Repair or Replace Under-drains
D_Com_Action | RJ | Repair of Replace J-Hook Vents
D_Com_Action | RV | Repair or Replace Valve
D_Com_Action | VG | Remove Valve
D_Com_Action | PP | Repair or Replace Perforated Pipe
D_Com_Action | PC | Repair or Replace Pipe Connection
D_Com_Action | CB | Cover Backfill Material
D_Com_Action | ER | Repair Erosion
D_Com_Action | RR | Replace Rip-Rap
D_Com_Action | SC | Repair Seepage
D_Com_Action | SH | Repair Sinkhole
D_Com_Action | SS | Stabilize Saturated Areas
D_Com_Action | UC | Repair Undercutting
D_Com_Action | BH | Brush Hogging
D_Com_Action | CT | Cut/Remove Trees
D_Com_Action | BC | Brush Control
D_Com_Action | GR | Plant Growth Regulator Application
D_Com_Action | GC | Planting – Ground Cover
D_Com_Action | LS | Planting– General Site
D_Com_Action | TF | Selective Tree Felling
D_Com_Action | TT | Selective Tree Trimming
D_Com_Action | TB | Remove Trees From SWM Embankment – > 4 in. DBH
D_Com_Action | MM | Mow Meadow
D_Com_Action | MO | Mow Turf
D_Com_Action | MH | Mulch - Shredded hardwood
D_Com_Action | MS | Mulch – Straw or Wood Cellulose Fiber
D_Com_Action | NM | Nutrient Management Plan Needed
D_Com_Action | TS | Turf Seeding
D_Com_Action | CI | Invasive Species Control – Cattail Control
D_Com_Action | TI | Invasive Species Control – Thistle Control
D_Com_Action | MI | Invasive Species Control – Meadow
D_Com_Action | PI | Invasive Species Control – Phragmites Control
D_Com_Action | II | Invasive Species Control – Poison Ivy Control
D_Com_Action | TP | Planting – Treatment Area
D_Com_Action | SP | Planting – Treatment Area Shading
D_Com_Action | TV | Trim Vegetation
D_Com_Action | SB | Weed Control in Shrub Beds
D_Com_Action | TA | Remove Trees from SWM Embankment – = 4 in. Diameter Breast Height (DBH)
D_Com_Action | IV | Invasive Species Control – General
D_Com_Action | SI | Invasive Species Control - General
D_Com_Action | RW | Regrade Pipe to Convey Water
D_Com_Action | FA | Repair or Replace Aggregate Filter Blanket
D_Com_Action | FB | Fill Animal Burrows
D_Com_Action | SG | Lay Sod/ Grass on Bare Areas
D_Com_Action | PG | Place Gate in Fence at Spillway
D_Inspection_Type | TR | Triennial
D_Inspection_Type | IL | Inspection Light
D_Inspection_Type | CV | Construction Verification
D_Inspection_Type | RM | Remediation Verification
D_Inspection_Type | OT | Other
firm_group | group1 | Group 1
firm_group | group2 | Group 2
firm_group | group3 | Group 3
firm_group | group4 | Group 4
firm_group | group5 | Group 5
D_Material_Pipe | vc | Vitrified Clay
D_Material_Pipe | spp | Structural Plate Pipe
D_Material_Pipe | other | Other
D_Material_Pipe | rcp | Reinforced Concrete Pipe
D_Material_Pipe | hdpe | High Density Polyethylene
D_Material_Pipe | bccmp | Bituminous Coated Corrugated Metal Pipe
D_Material_Pipe | asrp | Aluminum Spiral Rib Pipe
D_Material_Pipe | pvc | Polyvinyl Chloride
D_Material_Pipe | conc | Concrete
D_Material_Pipe | tcp | Terracotta
D_Material_Pipe | accmp | Asphalt Coated Corrugated Metal Pipe
D_Material_Pipe | unk | Unknown
D_Material_Pipe | cip | Cast Iron Pipe
D_Material_Pipe | cmp | Corrugated Metal Pipe
D_Survey_Direction | us | Upstream
D_Survey_Direction | ds | Downstream
D_Pipe_Issue | B | Broken
D_Pipe_Issue | C | Crack
D_Pipe_Issue | D | Deformed
D_Pipe_Issue | DP | Deposits/Debris
D_Pipe_Issue | F | Fracture
D_Pipe_Issue | H | Hole
D_Pipe_Issue | I | Infiltration
D_Pipe_Issue | J | Joint
D_Pipe_Issue | K | Buckling
D_Pipe_Issue | LF | Lining Feature
D_Pipe_Issue | M | Material Change
D_Pipe_Issue | OB | Obstacles/Obstructions
D_Pipe_Issue | PC | Connection
D_Pipe_Issue | R | Roots
D_Pipe_Issue | RP | Point Repair
D_Pipe_Issue | CR | Corrosion
D_Pipe_Issue | V | Vermin
D_Pipe_Issue | WF | Weld Failure
D_Pipe_Issue | X | Collapse
D_Pipe_Issue | ML | Material Loss
D_Pipe_Cond5 | sagging | Road severely sagging/caving due to settlement and or closed to traffic
D_Pipe_Cond5 | collapse_pipe | Partial or complete collapse of pipe
D_Pipe_Cond5 | deformation | Deformation >10% and pipe broken or fractured
D_Pipe_Cond5 | invert | Pipe invert completely deteriorated
D_Pipe_Cond5 | holes | Extensive areas of pipe material missing and/or extensive perforations in pipe
D_Pipe_Cond5 | collapse_head_end | Partial or complete collapse of endwall/headwall structure with embankment failure encroaching on roadway shoulder
D_Pipe_Cond5 | embankment | Embankment failure near pipe encroaching on roadway shoulder
D_Pipe_Cond5 | alignment | Multiple sections are out of alignment; pipe is not functioning
pipe_segment_iterator | 1 | 1
pipe_segment_iterator | 2 | 2
pipe_segment_iterator | 3 | 3
pipe_segment_iterator | 4 | 4
pipe_segment_iterator | 5 | 5
pipe_segment_iterator | 6 | 6
pipe_segment_iterator | 7 | 7
pipe_segment_iterator | 8 | 8
pipe_segment_iterator | 9 | 9
pipe_segment_iterator | 10 | 10
pipe_segment_iterator | 11 | 11
pipe_segment_iterator | 12 | 12
D_Pipe_Cond4 | depression | Evidence of roadway settlement or previous patching; depressions in roadway
D_Pipe_Cond4 | deformation | Deformation up to 10% and pipe is broken
D_Pipe_Cond4 | broken | Pipe is broken or has multiple fractures; seams cracked 3 inches or more at bolts; evidence of efflorescence (whitish crystalline deposit on surface of concrete)
D_Pipe_Cond4 | fracture | Fracture with 5-10% deformation
D_Pipe_Cond4 | misalignment | Misalignment and/or ponding from sagging segments shifted more than pipe thickness (significant infiltration/exfiltration at joints; fill visible)
D_Pipe_Cond4 | undermining | Major undermining of pipe/structure; evidence of piping {runoff along outside of pipe eroding soil around and beneath)
D_Pipe_Cond4 | exposed | Pipe exposed behind endwall/structure
D_Pipe_Cond4 | collapse | Partial or complete collapse of endwall/headwall structure with embankment failure NOT encroaching on roadway shoulder
D_Pipe_Cond4 | pipe | Embankment failure near pipe NOT encroaching on roadway shoulder
D_Pipe_Cond4 | spalling | Extensive areas of spalling (chipping/splintering concrete) or slabbing (large slabs of concrete peeling) with exposed corroding reinforcing steel
D_Pipe_Cond4 | corrosion | Extensive areas of corrosion/rust with scattered perforations and deep pitting
D_Pipe_Cond4 | wearing | Large areas of wearing greater than 0.5 inches deep (removal and deformation of surface material in pipe)
D_Pipe_Cond3 | cracking | Longitudinal cracking, multiple cracks or significant seam cracking near bolts on metal pipes
D_Pipe_Cond3 | fracture | Fracture with <5% deformation
D_Pipe_Cond3 | vert_displacement | Minor horizontal or vertical displacement of pipe segments (less than pipe thickness); alignment beginning to change
D_Pipe_Cond3 | perforation | Minor to moderate perforations in pipe, scattered heavy rust and/or deep pitting
D_Pipe_Cond3 | joint_displacement | Large open joints or medium joint displacement (over I times the pipe wall thickness) allowing backfill or water infiltration at joints
D_Pipe_Cond3 | undermining | Minor undermining of pipe/structure; possible piping
D_Pipe_Cond3 | separation | End structure separated from pipe segments
D_Pipe_Cond3 | spalling | Significant cracks or spalling and/or large areas of scaling (peeling or flaking less than 0.25 inches deep); isolated locations of exposed reinforcing steel
D_Pipe_Cond3 | wearing | Medium areas of wearing less than 0.5 inches deep
D_Pipe_Cond2 | rust | Moderate rust with no perforations; slight pitting
D_Pipe_Cond2 | distortion | Minor pipe distortion or misalignment due to settlement or excessive loads
D_Pipe_Cond2 | joint | Minor joint defects; medium open joint or small joint separation (less than 1.0 times pipe thickness), joints deteriorated at isolated locations
D_Pipe_Cond2 | cracks | Minor hairline cracks or minor cracking at bolt holes
D_Pipe_Cond2 | wearing | Small areas of wearing, spalling or scaling (finished concrete surface chunks cracking off) on invert present
D_Pipe_Cond1 | none | No structural defects/in good condition
D_Pipe_Cond0 | not_accessible | Pipe not accessible (Comments Required)
D_Pipe_Cond0 | submerged | Pipe submerged
D_Pipe_Cond0 | buried | Pipe buried
D_Pipe_Cond0 | vegetation | Overgrown vegetation
D_Pipe_Cond0 | location | Pipe could not be located
D_Pipe_Cond0 | full | Pipe full of sediment/debris- needs to be cleaned

## settings
form_title | form_id | instance_name | submission_url | default_language | version | style
BMP Inspection Form |  | ${bmp_inspect_id} |  |  | 0.3

## types
Field Types
integer | Integer (i.e., whole number) input.
decimal | Decimal input. |  | This XLS has a few rules to help you author XLSForms
text | Free text response. |  | The Type colum is restricted to the types supported by Survey123
select_one [list_name] | Multiple choice question; only one answer can be selected. Edit to reference the correct list name. Ignore any warnings after changing values. |  | The name column will invalidate cells with repeated values or strings with spaces
select_multiple [list_name] | Multiple choice question; multiple answers can be selected. Edit to reference the correct list name. Ignore any warnings after changing values. |  | You are still on your own, learn XLSForm syntax here http://xlsform.org
note | Display a note on the screen, takes no input. |  | But these few rules can help you a bit
geopoint | Collect a single GPS coordinates.
date | Date input.
time | Time input.
dateTime | Date and time input.
image | Takes a picture.
begin group | Begin a group of questions.
end group | End a group of questions.
begin repeat | Begin a set of repeating questions.
end repeat | End a set of repeating questions.
calculate | Performs a calculation on values in the form. The calculate field will contain the outcome of the calculation.
username | When signed into ArcGIS Online, this field is automatically populated with the account username.
email | When signed into ArcGIS Online, this field is automatically populated with the account email address.
hidden | This will create a field in your feature service that will not be dislplayed on the form. Use the bind::esri:fieldType and bind::esri:fieldLength columns to specify the data schema for this field.
barcode | Scan a barcode or a QR code.
start | Start date and time of the survey.
end | End date and time of the survey.
audio | Records an audio sample.
Required
Leave blank if field is not required.
yes | Field is required to contain a value before form can be completed.
Read Only
Leave blank if field is not read-only
yes | Field is read-only. Any values cannot be edited.
Appearance
signature | Applies to image fields. Presents a UI for signature capture. The signature will be added to the feature as an attachment.
draw | Applies to image fields. Allows user to open a canvas window to sketch on.
annotate | Applies to image fields. Allows user to open a canvas window to sketch on. Also supports annotation on images.
minimal | Applies to select_one, select_multiple, and barcode fields, as well as repeats. Presents answers in a more space-efficient manner.
multiline | Applies to text fields. Will make the text box multiple lines long.
likert | Apples to select_one. Makes the answer choices appear as a Likert scale.
month-year | Applies to date fields. Select a month and year only for the date.
year | Applies to date fields. Select only a year for the date.
week-number | Applies to date fields. Select a week number.
distress | Applies to integer. A highly specific widget to measure distress.
calculator | Applies to integer and decimal fields. Displays a custom calculator widget.
numbers | Applies to integer and decimal fields. Displays a custom keyboard.
spinner | Applies to integer and decimal fields. Adds buttons to increase and decrease value.
horizontal | Applies to select_one and select_multiple fields. Displays answer choices horizontally, but in columns.
horizontal-compact | Applies to select_one and select_multiple fields. Displays answer choices horizontally.
autocomplete | Applies to select_one fields. Answer choices appear in a pull-down menu, with text input to narrow down options.
compact | Applies to groups and repeats. Group of questions will appear collapsed on startup.
minimal compact | Applies to repeats. Group of questions is displayed both collapsed and hidden.
field-list | Applies to groups and repeats, when style is set to pages. Displays group of questions on a separate page.
hide-input | Applies to geopoint fields. Collapses the coordinate entry section of the widget in web form.
Default Values
today() | Set the default date to today's date, at midnight. Applies to date questions.
now() | Sets the default value to the current date and time. Applies to time and dateTime questions.
item1,item2,item3 | Use a comma separated list to set default values for select_multiple fields.
Cascading Selects | Create additional attribute columns for your pick lists in the choices tab.
Add an expression to the choices_filter column to restrict subsequent pick lists using these attributes.
Formula Operators | These operators can be used in constraint, relevant and calculation fields
Operator | Description | Example
¦ | Computes two node-sets | //book ¦ //cd
+ | Addition | 6 + 4
- | Subtraction | 6 - 4
* | Multiplication | 6 * 4
div | Division | 8 div 4
= | Equal | price=9.80
!= | Not equal | price!=9.80
< | Less than | price<9.80
<= | Less than or equal to | price<=9.80
> | Greater than | price>9.80
>= | Greater than or equal to | price>=9.80
or | or | price=9.80 or price=9.70
and | and | price>9.00 and price<9.90
mod | Modulus (division remainder) | 5 mod 2
HTML Formatting
Format Type | Example
FontColor | <font color="red">Text in red </font>
Hyperlink | <a href="http://www.esri.com">Link to esri web site</a>
Bold | <b>This text is bold</b>
Italics | <i>This text is in italics</i>
H1 | <H1>Header 1</H>
H2 | <H2>Header 2</H>
CENTER | <center>This text is centered</center>
blockquote | <blockquote>Blockquote (indented)</blockquote>
Underlined | One word is <u>underlined</u>
Typewrite | One word is <tt>typewrite</tt> font
Strikethrough | One word is <s>strikethrough</s> font
Unordered list | <ul>To frame an unordered list,</ul> <li>and for individual points</li>
Regular Expressions
Subexpression | Matches
^ | Matches beginning of line.
$ | Matches end of line.
. | Matches any single character except newline. Using m option allows it to match newline as well.
[...] | Matches any single character in brackets.
[^...] | Matches any single character not in brackets
\A | Beginning of entire string
\z | End of entire string
\Z | End of entire string except allowable final line terminator.
re* | Matches 0 or more occurrences of preceding expression.
re+ | Matches 1 or more of the previous thing
re? | Matches 0 or 1 occurrence of preceding expression.
re{ n} | Matches exactly n number of occurrences of preceding expression.
re{ n,} | Matches n or more occurrences of preceding expression.
re{ n, m} | Matches at least n and at most m occurrences of preceding expression.
a¦ b | Matches either a or b.
(re) | Groups regular expressions and remembers matched text.
(?: re) | Groups regular expressions without remembering matched text.
(?> re) | Matches independent pattern without backtracking.
\w | Matches word characters.
\W | Matches nonword characters.
\s | Matches whitespace. Equivalent to [\t\n\r\f].
\S | Matches nonwhitespace.
\d | Matches digits. Equivalent to [0-9].
\D | Matches nondigits.
\A | Matches beginning of string.
\Z | Matches end of string. If a newline exists, it matches just before newline.
\z | Matches end of string.
\G | Matches point where last match finished.
\n | Back-reference to capture group number "n"
\b | Matches word boundaries when outside brackets. Matches backspace (0x08) when inside brackets.
\B | Matches nonword boundaries.
\n, \t, etc. | Matches newlines, carriage returns, tabs, etc.
\Q | Escape (quote) all characters up to \E
\E | Ends quoting begun with \Q
Esri Field Type
esriFieldTypeDate | Date
esriFieldTypeSingle | Single-precision floating point numbers
esriFieldTypeDouble | Double-precision floating point numbers
esriFieldTypeInteger | Whole numbers
esriFieldTypeSmallInteger | Small whole numbers (from -32,768 to 32,767)
esriFieldTypeString | A series of alphanumeric symbols
esriFieldTypePointZ | Adds Z axis support to geopoint question
esriFieldTypeGUID | Globally Unique Identifier
null | Does not require field in feature service.
Mathematical Functions
Operator | Function
pi() | Returns pi.
acos(value) | Returns the arccosine of the value.
asin(value) | Returns the arcsine of the value.
atan(value) | Returns the arctangent of the value.
cos(value) | Returns the cosine of the value
sin(value) | Returns the sine of the value.
tan(value) | Returns the tangent of the value as degrees in an angle.
exp(value) | Returns the natural exponent of the value.
exp10(value) | Returns ten to the power of the value.
log(value) | Returns the natural logarithm of the value.
log10(value) | Returns the base-ten logarithm of the value.
sqrt(value) | Returns the square root of the value.
min(value1,value2) | Returns the minimum value in the given range.
max(value1,value2) | Returns the maximum value in the given range.
random | Returns a random value between 0 (inclusive) and 1 (exclusive).
atan2(value1,value2) | Returns the arctangent of the quotient of the values.
round(value1,value2) | Returns the rounded value.
pow(value,power) | Returns the value to the power specified.
Special Characters | The following characters can not be used in the name field of a question
,
;
-
/
$
.
(
)
Reserved Keywords | The following database keywords can not be used in the name field of a question
ENTITY
ADD
ALL
ALTER
AND
ANY
AS
ASC
AUTHORIZATION
BACKUP
BEGIN
BETWEEN
BREAK
BROWSE
BULK
BY
CASCADE
CASE
CHECK
CHECKPOINT
CLOSE
CLUSTERED
COALESCE
COLLATE
COLUMN
COMMIT
COMPUTE
CONSTRAINT
CONTAINS
CONTAINSTABLE
CONTINUE
CONVERT
CREATE
CROSS
CURRENT
CURRENT_DATE
CURRENT_TIME
CURRENT_TIMESTAMP
CURRENT_USER
CURSOR
DATABASE
DBCC
DEALLOCATE
DECLARE
DEFAULT
DELETE
DENY
DESC
DISK
DISTINCT
DISTRIBUTED
DOUBLE
DROP
DUMP
ELSE
END
ERRLVL
ESCAPE
EXCEPT
EXEC
EXECUTE
EXISTS
EXIT
EXTERNAL
FETCH
FILE
FILLFACTOR
FOR
FOREIGN
FREETEXT
FREETEXTTABLE
FROM
FULL
FUNCTION
GOTO
GRANT
GROUP
HAVING
HOLDLOCK
IDENTITY
IDENTITY_INSERT
IDENTITYCOL
IF
IN
INDEX
INNER
INSERT
INTERSECT
INTO
IS
JOIN
KEY
KILL
LEFT
LIKE
LINENO
LOAD
MERGE
NATIONAL
NOCHECK
NONCLUSTERED
NOT
NULL
NULLIF
OF
OFF
OFFSETS
ON
OPEN
OPENDATASOURCE
OPENQUERY
OPENROWSET
OPENXML
OPTION
OR
ORDER
OUTER
OVER
PERCENT
PIVOT
PLAN
PRECISION
PRIMARY
PRINT
PROC
PROCEDURE
PUBLIC
RAISERROR
READ
READTEXT
RECONFIGURE
REFERENCES
REPLICATION
RESTORE
RESTRICT
RETURN
REVERT
REVOKE
RIGHT
ROLLBACK
ROWCOUNT
ROWGUIDCOL
RULE
SAVE
SCHEMA
SECURITYAUDIT
SELECT
SEMANTICKEYPHRASETABLE
SEMANTICSIMILARITYDETAILSTABLE
SEMANTICSIMILARITYTABLE
SESSION_USER
SET
SETUSER
SHUTDOWN
SOME
STATISTICS
SYSTEM_USER
TABLE
TABLESAMPLE
TEXTSIZE
THEN
TO
TOP
TRAN
TRANSACTION
TRIGGER
TRUNCATE
TRY_CONVERT
TSEQUAL
UNION
UNIQUE
UNPIVOT
UPDATE
UPDATETEXT
USE
USER
VALUES
VARYING
VIEW
WAITFOR
WHEN
WHERE
WHILE
WITH
WITHIN GROUP
WRITETEXT
A
ABS
ABSENT
ACCORDING
ADA
ALL
ALLOCATE
ANALYSE
ANALYZE
AND
ANY
ARE
ARRAY
ARRAY_AGG
ARRAY_MAX_CARDINALITY
AS
ASC
ASENSITIVE
ASYMMETRIC
ATOMIC
ATTRIBUTES
AUTHORIZATION
AVG
BASE64
BEGIN_FRAME
BEGIN_PARTITION
BERNOULLI
BINARY
BIT_LENGTH
BLOB
BLOCKED
BOM
BOTH
BREADTH
C
CALL
CARDINALITY
CASE
CAST
CATALOG_NAME
CEIL
CEILING
CHARACTERS
CHARACTER_LENGTH
CHARACTER_SET_CATALOG
CHARACTER_SET_NAME
CHARACTER_SET_SCHEMA
CHAR_LENGTH
CHECK
CLASS_ORIGIN
CLOB
COBOL
COLLATE
COLLATION
COLLATION_CATALOG
COLLATION_NAME
COLLATION_SCHEMA
COLLECT
COLUMN
COLUMNS
COLUMN_NAME
COMMAND_FUNCTION
COMMAND_FUNCTION_CODE
CONCURRENTLY
CONDITION
CONDITION_NUMBER
CONNECT
CONNECTION_NAME
CONSTRAINT
CONSTRAINT_CATALOG
CONSTRAINT_NAME
CONSTRAINT_SCHEMA
CONSTRUCTOR
CONTAINS
CONTROL
CONVERT
CORR
CORRESPONDING
COUNT
COVAR_POP
COVAR_SAMP
CREATE
CROSS
CUBE
CUME_DIST
CURRENT_CATALOG
CURRENT_DATE
CURRENT_DEFAULT_TRANSFORM_GROUP
CURRENT_PATH
CURRENT_ROLE
CURRENT_ROW
CURRENT_SCHEMA
CURRENT_TIME
CURRENT_TIMESTAMP
CURRENT_TRANSFORM_GROUP_FOR_TYPE
CURRENT_USER
CURSOR_NAME
DATALINK
DATE
DATETIME_INTERVAL_CODE
DATETIME_INTERVAL_PRECISION
DB
DEFAULT
DEFERRABLE
DEFINED
DEGREE
DENSE_RANK
DEPTH
DEREF
DERIVED
DESC
DESCRIBE
DESCRIPTOR
DETERMINISTIC
DIAGNOSTICS
DISCONNECT
DISPATCH
DISTINCT
DLNEWCOPY
DLPREVIOUSCOPY
DLURLCOMPLETE
DLURLCOMPLETEONLY
DLURLCOMPLETEWRITE
DLURLPATH
DLURLPATHONLY
DLURLPATHWRITE
DLURLSCHEME
DLURLSERVER
DLVALUE
DO
DYNAMIC
DYNAMIC_FUNCTION
DYNAMIC_FUNCTION_CODE
ELEMENT
ELSE
EMPTY
END
END-EXEC
END_FRAME
END_PARTITION
ENFORCED
EQUALS
EVERY
EXCEPT
EXCEPTION
EXEC
EXP
EXPRESSION
FALSE
FETCH
FILE
FILTER
FINAL
FIRST_VALUE
FLAG
FLOOR
FOR
FOREIGN
FORTRAN
FOUND
FRAME_ROW
FREE
FREEZE
FROM
FS
FULL
FUSION
G
GENERAL
GENERATED
GET
GO
GOTO
GRANT
GROUP
GROUPING
GROUPS
HAVING
HEX
HIERARCHY
ID
IGNORE
ILIKE
IMMEDIATELY
IMPLEMENTATION
IMPORT
IN
INDENT
INDICATOR
INITIALLY
INNER
INSTANCE
INSTANTIABLE
INTEGRITY
INTERSECT
INTERSECTION
INTO
IS
ISNULL
JOIN
K
KEY_MEMBER
KEY_TYPE
LAG
LAST_VALUE
LATERAL
LEAD
LEADING
LEFT
LENGTH
LIBRARY
LIKE
LIKE_REGEX
LIMIT
LINK
LN
LOCALTIME
LOCALTIMESTAMP
LOCATOR
LOWER
M
MAP
MATCHED
MAX
MAX_CARDINALITY
MEMBER
MERGE
MESSAGE_LENGTH
MESSAGE_OCTET_LENGTH
MESSAGE_TEXT
METHOD
MIN
MOD
MODIFIES
MODULE
MORE
MULTISET
MUMPS
NAMESPACE
NATURAL
NCLOB
NESTING
NEW
NFC
NFD
NFKC
NFKD
NIL
NORMALIZE
NORMALIZED
NOT
NOTNULL
NTH_VALUE
NTILE
NULL
NULLABLE
NUMBER
OCCURRENCES_REGEX
OCTETS
OCTET_LENGTH
OFFSET
OLD
ON
ONLY
OPEN
OR
ORDER
ORDERING
ORDINALITY
OTHERS
OUTER
OUTPUT
OVER
OVERLAPS
OVERRIDING
P
PAD
PARAMETER
PARAMETER_MODE
PARAMETER_NAME
PARAMETER_ORDINAL_POSITION
PARAMETER_SPECIFIC_CATALOG
PARAMETER_SPECIFIC_NAME
PARAMETER_SPECIFIC_SCHEMA
PASCAL
PASSTHROUGH
PATH
PERCENT
PERCENTILE_CONT
PERCENTILE_DISC
PERCENT_RANK
PERIOD
PERMISSION
PLACING
PLI
PORTION
POSITION_REGEX
POWER
PRECEDES
PRIMARY
PUBLIC
RANK
READS
RECOVERY
REFERENCES
REFERENCING
REGR_AVGX
REGR_AVGY
REGR_COUNT
REGR_INTERCEPT
REGR_R2
REGR_SLOPE
REGR_SXX
REGR_SXY
REGR_SYY
REQUIRING
RESPECT
RESTORE
RESULT
RETURN
RETURNED_CARDINALITY
RETURNED_LENGTH
RETURNED_OCTET_LENGTH
RETURNED_SQLSTATE
RETURNING
RIGHT
ROLLUP
ROUTINE
ROUTINE_CATALOG
ROUTINE_NAME
ROUTINE_SCHEMA
ROW_COUNT
ROW_NUMBER
SCALE
SCHEMA_NAME
SCOPE
SCOPE_CATALOG
SCOPE_NAME
SCOPE_SCHEMA
SECTION
SELECT
SELECTIVE
SELF
SENSITIVE
SERVER_NAME
SESSION_USER
SETS
SIMILAR
SIZE
SOME
SOURCE
SPACE
SPECIFIC
SPECIFICTYPE
SPECIFIC_NAME
SQL
SQLCODE
SQLERROR
SQLEXCEPTION
SQLSTATE
SQLWARNING
SQRT
STATE
STATIC
STDDEV_POP
STDDEV_SAMP
STRUCTURE
STYLE
SUBCLASS_ORIGIN
SUBMULTISET
SUBSTRING_REGEX
SUCCEEDS
SUM
SYMMETRIC
SYSTEM_TIME
SYSTEM_USER
T
TABLE
TABLESAMPLE
TABLE_NAME
THEN
TIES
TIMEZONE_HOUR
TIMEZONE_MINUTE
TO
TOKEN
TOP_LEVEL_COUNT
TRAILING
TRANSACTIONS_COMMITTED
TRANSACTIONS_ROLLED_BACK
TRANSACTION_ACTIVE
TRANSFORM
TRANSFORMS
TRANSLATE
TRANSLATE_REGEX
TRANSLATION
TRIGGER_CATALOG
TRIGGER_NAME
TRIGGER_SCHEMA
TRIM_ARRAY
TRUE
UESCAPE
UNDER
UNION
UNIQUE
UNLINK
UNNAMED
UNNEST
UNTYPED
UPPER
URI
USAGE
USER
USER_DEFINED_TYPE_CATALOG
USER_DEFINED_TYPE_CODE
USER_DEFINED_TYPE_NAME
USER_DEFINED_TYPE_SCHEMA
USING
VALUE_OF
VARBINARY
VARIADIC
VAR_POP
VAR_SAMP
VERBOSE
VERSIONING
WHEN
WHENEVER
WHERE
WIDTH_BUCKET
WINDOW
WITH
WITHIN
XMLAGG
XMLBINARY
XMLCAST
XMLCOMMENT
XMLDECLARATION
XMLDOCUMENT
XMLITERATE
XMLNAMESPACES
XMLQUERY
XMLSCHEMA
XMLTABLE
XMLTEXT
XMLVALIDATE